## RFID_CC1101_869MHz
LibRef | Quantity | Comment | Description | Designator | Footprint
C1608X5R1A106K080AC | 4 | 10uF | Capacitor (0603,X5R,10uF,DC 10V,±10%) TDK | C1, C2, C3, C10 | 1608[0603]
CGA2B2X5R1A104K050BA | 6 | 100nF | Capacitor (0402,X5R,100nF,DC 10V,±10%) TDK | C4, C9, C11, C12, C13, C14 | 0402
C2012X5R1A226K125AB | 2 | 22uF | Capacitor (0805,X5R,22uF,DC 10V,±10%) TDK | C5, C6 | C0805
CGA3E2X5R1A105K080AA | 4 | 1uF | Capacitor (0603,X5R,1uF,DC 10V,+/-10%) TDK | C7, C8, C16, C18 | 1608[0603]
C1005X7R1H104K050BE | 2 | 100nF | Capacitor (0402,X7R,100nF,DC 50V,±10%) TDK | C15, C17 | 0402
GRM1555C1H120JZ01D | 3 | 12pF | Capacitor (0402,NP0,12pF,DC 50V,±5%) Murata | C19, C44, C45 | 0402
GRM1555C1H150JZ01D | 2 | 15pF | Capacitor (0402,NP0,15pF,DC 50V,±5%) Murata | C20, C49 | 0402
GRM155R71A104KA01D | 7 | 100nF | Capacitor (0402,X5R,100nF,DC 10V,±10%) Murata | C21, C22, C24, C25, C26, C27, C28 | 0402
GRM155R60J105KE19D | 2 | 1uF | Capacitor (0402,X5R,1uF,DC 6.3V,±10%) Murata | C23, C39 | 0402
GRM1555C1H1R0CZ01D | 1 | 1pF | Capacitor (0402,NP0,1pF,DC 50V,±0.25pF) Murata | C29 | 0402
GRM1555C1H101JZ01D | 1 | 100pF | Capacitor (0402,NP0,100pF,DC 50V,±5%) Murata | C30 | 0402
GRM1555C1H1R5CZ01D | 2 | 1.5pF | Capacitor (0402,NP0,1.5pF,DC 50V,±0.25pF) Murata | C31, C33 | 0402
GRM1555C1H470JZ01D | 3 | 47pF | Capacitor (0402,NP0,47pF,DC 50V,±5%) Murata | C32, C40, C47 | 0402
GRM1555C1H221JA01D | 1 | 220pF | Capacitor (0402,NP0,220pF,DC 50V,±5%) Murata | C34 | 0402
GRM188R60G106ME47D | 1 | 10uF | Capacitor (0603,X5R,10uF,DC 4V,+/-20%) Murata | C35 | 1608[0603]
GRM1555C1H180JZ01D | 1 | 18pF | Capacitor (0402,NP0,18pF,DC 25V,±5%) Murata | C36 | 0402
GRM1555C1H330JZ01D | 1 | 33pF | Capacitor (0402,NP0,33pF,DC 50V,±5%) Murata | C37 | 0402
GRM1555C1H2R7CZ01D | 1 | 2.7pF | Capacitor (0402,NP0,2.7pF,DC 50V,±0.25pF) Murata | C38 | 0402
GRM1555C1H102JA01D | 1 | 1nF | Capacitor (0402,NP0,1nF,DC 50V,±5%) Murata | C41 | 0402
GRM1555C1H5R6CZ01D | 2 | 5.6pF | Capacitor (0402,NP0,5.6pF,DC 50V,±0.25pF) Murata | C42, C43 | 0402
GRM1555C1H2R2CZ01 | 1 | 2.2pF | Capacitor (0402,NP0,2.2pF,DC 50V,±0.25pF) Murata | C46 | 0402
GRM1555C1H9R1CA01D | 1 | 9.1pF | Capacitor (0402,NP0,9.1pF,DC 50V,±0.25pF) Murata | C48 | 0402
TLMG1100-GS08 | 2 | Green | Standard 0603 SMD LED, Green, 2.1V,-40 °C to +100 °C | D1, D4 | 0603/K
TLMS1100-GS08 | 1 | Red | Standard 0603 SMD LED, Red, 2.1V,-40 °C to +100 °C | D2 | 0603/K
SS24S | 1 | SS24S | Schottky Power Rectifier, 2-Pin SMA, VRRM=40V , VF=0.517V at IF=2.0A , Pb-Free, Tape and Reel | D3 | ONSC-SMA-2-403D-02_V
SPM3010T-2R2M-LR | 1 | 2.2μH ±20% at 100kHz | inductor_commercial_power, 2.2μH ±20% at 100kHz, 2.6A, 3.2mm*3.0mm, -40～125°C | L1 | INDP3230X10N
FBMH2012HM221-T | 2 | 220 Ω@100MHz | 220Ω, 2 A, 0805/2012 (EIA/JIS) | L2, L17 | RESC2012X07N
BLM15HG102SN1D | 1 | 1000Ω@100MHz | Inductor,EMI filter bead, 1000Ω@100MHz 250mA, 0402 1k ohms Tape GHz Band Gen Use, Murata | L3 | 0402
LQW15AN12NJ00D | 2 | 12nH | Inductor, 12n, 0402, ±5%, wire-wound type Murata | L4, L5 | 0402
LQW15AN18NJ00D | 2 | 18nH | Inductor, 18n, 0402, ±5%, wire-wound type Murata | L6, L7 | 0402
LQW15AN11NJ00 | 1 | 11nH | Inductor, 11n, 0402, ±5%, wire-wound type Murata | L8 | 0402
LQG15HS1N5S02D | 2 | 1.5nH | Inductor, 1n5, 0402, Monolithic type, +/-0.3 nH Murata | L9, L12 | 0402
LQG15HS8N2J02D | 1 | 8.2nH | Inductor, 8n2, 0402, ±5% Murata | L10 | 0402
LQW18AN15NJ00 | 1 | 15nH | Inductor, 15n, 0603, ±5%, wire-wound type Murata | L11 | 1608[0603]
LQW15AN10NJ00D | 1 | 10nH | Inductor, 10n, 0402, ±5%, wire-wound type Murata | L13 | 0402
LQW15AN2N2C10D | 2 | 2.2nH | Inductor, 2n2, 0402, wire-wound type, +/- 0.2 nH Murata | L14, L15 | 0402
LQW15AN4N1C00 | 1 | 4.1nH | Inductor, 4n1, 0402, +/-0.2nH, wire-wound type Murata | L16 | 0402
Si2301CDS | 1 | Si2301CDS | P-Channel MOSFET,VDS=-20V,VGS=8V,ID=3.1A,VGS(th)Min=0.4V,SOT-23 | Q1 | SOT95P237X112-3N
MMS8050-L | 1 | MMS8050-L | NPN Silicon Plastic-Encapsulate Transistor , MCC , Range:120-200 | Q2 | SOT-23B_N
PE1206FRF470R4L | 1 | 0.4 | Resistor 1206(3216) 0.4Ω ±1% 1W AUTOMOTIVE GRADEPE_L series | R1 | 1206
RC0402FR-071KL | 2 | 1k | Resistor 0402(1005) 1kΩ ±1% | R2, R16 | 0402
RC0402FR-0710KL | 10 | 10k | Resistor 0402(1005) 10kΩ ±1% | R3, R5, R6, R7, R8, R9, R14, R20, R21, R22 | 0402
RC0402FR-071K2L | 1 | 1.2k | Resistor 0402(1005) 1.2kΩ ±1% | R4 | 0402
RC0402FR-0733RL | 4 | 33 | Resistor 0402(1005) 33Ω ±1% | R10, R11, R12, R13 | 0402
RK73H1ETTP5602F | 1 | 56k | Resistor, 56k ohms, 0402, ±1% Koa | R18 | 0402
RK73H1ETTP3301F | 1 | 3.3k | Resistor, 3.3k ohms, 0402, ±1% Koa | R19 | 0402
CX-G001 | 1 | DPST-4 | 5.2*5.2轻触开关 | S1 | DPST
STM32L051C8T6 | 1 | STM32L051C8T6 | Access line ultra-low-power 32-bit MCU Arm?-based Cortex?-M0+, 64 KB Flash, 8 KB SRAM,2 KB EEPROM, 38 fast I/Os, 48-pin LQFP, -40 to 125 degC, Tray | U1 | STM-LQFP48_N
TP4056 | 1 | TP4056 | 1A线性锂离子电池充电器 | U2 | ESOP-9N
MP28160 | 1 | MP28160 | 5.5V/0.5A High-EfficiencyIntegrated Buck-Boost Converterwith 3.3V FixedOutput in 1.4x1.8mm CSP Package | U3 | CSP-12
ADXL362BCCZ | 1 | ADXL362BCCZ | ADXL362, LGA, CC-16-4. | U4 | LGA_CC-16-4
CC1101 | 1 | CC1101 | Low-Power Sub-1GHz RF Transceiver | U5 | QFN50P400X400X100_HS-21N
CC1190 | 1 | CC1190 | 850– 950MHzRFFrontEnd | U6 | QFN65P400X400X100_HS-17N
B39871B3725U410 | 1 | B39871B3725U410 | SAW RF filter,Low-loss RF filter for remote control receivers,Center frequency 69 MHz,Usable pass band 2MHz | U7 | DCC6C
USB/Micro-AB | 1 | Micro-USB | Receptacle,Micro 5脚贴片 不带定位柱 | USB1 | USB_Micro_5P4J
NX3225GA | 1 | 27MHz | Crystal, 27.000000MHz, 10.0pF, 50 ohms max, NDK | YA1 | XTAL-SMT-4P